## 20220622_BRAIN
Experiment | 20220622_BRAIN |  | Brain
General parameters
Sequence | OGSE EP2D_ADVDIFF | FOV phase [mm] | 240
directions [ms] | 6 | Acq. matrix | 120x120
Number of bvalues | 10 | Phase enc. dir. | A >> P
max duration d [ms] | 40 | Bandwidth [Hz/Px] | 2192
slice [mm] | 2
slices | 69
mixing time TM [ms] | 10
Repetition time TR [ms] | 6000
Echo time TE [ms] | 117
Protocol | seq | Frecuency [Hz] | bval_max [s/mm2] | delta [ms] | Delta_app [ms] | N | max duration d [ms] | Echo time TE [ms] | Repetition time TR [ms] | mixing time TM [ms] | G thorsten [mT/m] | type of seq | Coments
20220617_GONZANY_ADVDIFF | 5 | 0 | 2000 | 40 | 38.2 | - | 40 | 117 | 6000 | 10 | 15.1 | PGSE monopolar
20220617_GONZANY_ADVDIFF | 6 | 25 | 1075 | 9.2 | 7.6 | 4 | 40 | 117 | 6000 | 10 | 53.7 | OGSE (cos)
20220617_GONZANY_ADVDIFF | 7 | 50 | 250 | 4.2 | 4.3 | 8 | 40 | 117 | 6000 | 10 | 53.4 | OGSE (cos)
20220617_GONZANY_ADVDIFF | 8 | 75 | 100 | 2.6 | 3 | 12 | 40 | 117 | 6000 | 10 | 53.4 | OGSE (cos)
20220617_GONZANY_ADVDIFF | 9 | 100 | 45 | 1.7 | 2.5 | 16 | 40 | 117 | 6000 | 10 |  | OGSE (cos) | Acá se empiezan a mezclar los b_values por la resolucion del equipo (bval=5)
20220617_GONZANY_ADVDIFF | 10 | 125 | 25 | 1.2 | 2.1 | 20 | 40 | 117 | 6000 | 10 |  | OGSE (cos) | No está en los resultados
20220617_GONZANY_ADVDIFF | 11 | 150 | 10 | 0.9 | 1.8 | 24 | 40 | 117 | 6000 | 10 |  | OGSE (cos)
20220617_GONZANY_ADVDIFF | 12 | 175 | 5 | 0.7 | 1.7 | 28 | 40 | 117 | 6000 | 10 |  | OGSE (cos)

## 20220624_BRAIN2
Experiment | 20220624_BRAIN2 |  | Brain
General parameters
Sequence | OGSE EP2D_ADVDIFF | FOV phase [mm] | 240
directions [ms] | 6 | Acq. matrix | 120x120
Number of bvalues | 10 | Phase enc. dir. | A >> P
max duration d [ms] | - | Bandwidth [Hz/Px] | 2192
slice [mm] | 2
slices | 69
mixing time TM [ms] | 10
Repetition time TR [ms] | 6000
Echo time TE [ms] | 120
Protocol | seq | Frecuency [Hz] | bval_max [s/mm2] | delta [ms] | Delta_app [ms] | N | max duration d [ms] | mixing time TM [ms] | type of seq
20220617_GONZANY_ADVDIFF |  | 0 | 5 | 1 | 17.4 | - | 1 | 10 | PGSE monopolar
20220617_GONZANY_ADVDIFF |  | 0 | 30 | 2.5 | 13.1 | - | 2.5 | 10 | PGSE monopolar
20220617_GONZANY_ADVDIFF |  | 0 | 150 | 5 | 14.8 | - | 5 | 10 | PGSE monopolar
20220617_GONZANY_ADVDIFF |  | 0 | 750 | 10 | 18.1 | - | 10 | 10 | PGSE monopolar
20220617_GONZANY_ADVDIFF |  | 0 | 1995 | 15 | 21.5 | - | 15 | 10 | PGSE monopolar
20220617_GONZANY_ADVDIFF |  | 0 | 2000 | 20 | 24.8 | - | 20 | 10 | PGSE monopolar
20220617_GONZANY_ADVDIFF |  | 0 | 2000 | 25 | 28.2 | - | 25 | 10 | PGSE monopolar
20220617_GONZANY_ADVDIFF |  | 0 | 2000 | 30 | 31.5 | - | 30 | 10 | PGSE monopolar
20220617_GONZANY_ADVDIFF |  | 0 | 2000 | 34.7 | 34.6 | - | 34.7 | 10 | PGSE monopolar
20220620_GONZANY_ADVDIFF |  | 0 | 750 | 10 | 18.1 | - | 10 | 10 | PGSE monopolar
20220620_GONZANY_ADVDIFF |  | 0 | 1080 | 10 | 26.1 | - | 10 | 18 | PGSE monopolar
20220620_GONZANY_ADVDIFF |  | 0 | 1490 | 10 | 36 | - | 10 | 27.9 | PGSE monopolar
20220620_GONZANY_ADVDIFF |  | 0 | 1735 | 10 | 42 | - | 10 | 33.9 | PGSE monopolar
20220620_GONZANY_ADVDIFF |  | 0 | 1985 | 10 | 48 | - | 10 | 39.9 | PGSE monopolar
20220620_GONZANY_ADVDIFF |  | 0 | 2000 | 10 | 54 | - | 10 | 45.9 | PGSE monopolar
20220620_GONZANY_ADVDIFF |  | 0 | 2000 | 10 | 60 | - | 10 | 51.9 | PGSE monopolar
20220620_GONZANY_ADVDIFF |  | 0 | 2000 | 10 | 66 | - | 10 | 57.9 | PGSE monopolar
20220620_GONZANY_ADVDIFF |  | 0 | 2000 | 10 | 72 | - | 10 | 63.9 | PGSE monopolar
20220620_GONZANY_ADVDIFF |  | 0 | 2000 | 10 | 78 | - | 10 | 69.9 | PGSE monopolar
20220620_GONZANY_ADVDIFF |  | 0 | 2000 | 10 | 80.8 | - | 10 | 72.7 | PGSE monopolar

## 202207081020_19941220MBBL
Experiment | 202207081020_19941220MBBL |  | Brain
General parameters
Sequence | OGSE EP2D_ADVDIFF | FOV phase [mm] | 240
Directions | 30 | Acq. matrix | 120x120
Number of bvalues | 3 | Phase enc. dir. | A >> P
Max duration d [ms] | - | Bandwidth [Hz/Px] | 2192
Slice [mm] | 2
Slices | 75
Mixing time TM [ms] | 10
Repetition time TR [ms] | 6000
Echo time TE [ms] | 117
Protocol | seq | Frecuency [Hz] | bval_max [s/mm2] | delta [ms] | Delta_app [ms] | N | Max duration d [ms] | type of seq
20230708_GONZANY_OGSE | 5 | 0 | 2000 | 40 | 38.2 | - | 40 | PGSE monopolar
20230708_GONZANY_OGSE | 6 | 25 | 1075 | 9.2 | 7.6 | 4 | 40 | OGSE (cos)
20230708_GONZANY_OGSE | 7 | 50 | 250 | 4.2 | 4.3 | 8 | 40 | OGSE (cos)
20230708_GONZANY_OGSE | 8 | 75 | 100 | 2.6 | 3.1 | 12 | 40 | OGSE (cos)
20230708_GONZANY_OGSE | 9 | 0 | 2000 | 10 | 87.4 | - | 10 | PGSE monopolar

## 202207081630_19941220LUDG
Experiment | 202207081630_19941220LUDG |  | Brain
General parameters
Sequence | OGSE EP2D_ADVDIFF | FOV phase [mm] | 240
Directions | 30 | Acq. matrix | 120x120
Number of bvalues | 3 | Phase enc. dir. | A >> P
Max duration d [ms] | - | Bandwidth [Hz/Px] | 2192
Slice [mm] | 2
Slices | 75
Mixing time TM [ms] | 10
Repetition time TR [ms] | 6000
Echo time TE [ms] | 117
Protocol | seq | Frecuency [Hz] | bval_max [s/mm2] | delta [ms] | Delta_app [ms] | N | Max duration d [ms] | type of seq
20230708_GONZANY_OGSE | 5 | 0 | 2000 | 40 | 38.2 | - | 40 | PGSE monopolar
20230708_GONZANY_OGSE | 6 | 25 | 1075 | 9.2 | 7.6 | 4 | 40 | OGSE (cos)
20230708_GONZANY_OGSE | 7 | 50 | 250 | 4.2 | 4.3 | 8 | 40 | OGSE (cos)
20230708_GONZANY_OGSE | 8 | 75 | 100 | 2.6 | 3.1 | 12 | 40 | OGSE (cos)
20230708_GONZANY_OGSE | 9 | 0 | 2000 | 10 | 87.4 | - | 10 | PGSE monopolar

## 20230619_BRAIN3
Experiment | 20230619_BRAIN-3 |  | Brain + Syringe
General parameters
Sequence | OGSE EP2D_ADVDIFF | FOV phase [mm] | 240
directions [ms] | 6 | Acq. matrix | 120x120
Number of bvalues | 10 | Phase enc. dir. | A >> P
max duration d [ms] | - | Bandwidth [Hz/Px] | 2192
slice [mm] | 2
slices | 69
mixing time TM [ms] | -
Repetition time TR [ms] | -
Echo time TE [ms] | -
Protocol* | seq | Frecuency [Hz] | bval_max [s/mm2] | delta [ms] | Delta_app [ms] | N | max duration d [ms] | Echo time TE [ms] | Repetition time TR [ms] | mixing time TM [ms] | G thorsten [mT/m] | type of seq
20230615_GONZANY_OGSE_d55 | 10 | 0 | 2000 | 55 | 48.2 | - | 55 | 142 | 6200 | 10 | 9.79 | PGSE monopolar
20230615_GONZANY_OGSE_d55 | 11 | 20 | 1770 | 11.7 | 9.3 | 4 | 55 | 142 | 6200 | 10 | 49.1 | OGSE (cos)
20230615_GONZANY_OGSE_d55 | 12 | 40 | 505 | 5.5 | 5.1 | 8 | 55 | 142 | 6200 | 10 | 53.5 | OGSE (cos)
20230615_GONZANY_OGSE_d55 | 13 | 55 | 275 | 3.8 | 3.9 | 12 | 55 | 142 | 6200 | 10 | 53.5 | OGSE (cos)
20230615_GONZANY_OGSE_d55 | - | 0 | 2000 | 10 | 112.4 | - | 10 | 142 | 6200 | 104.3 |  | PGSE monopolar
20230615_GONZANY_OGSE_d66 | 5 | 0 | 2000 | 66.7 | 56 | - | 66.7 | 165 | 6900 | 10 | 7.49 | PGSE monopolar
20230615_GONZANY_OGSE_d66 | 6 | 15 | 3210 | 15.9 | 12.1 | 4 | 66.7 | 165 | 6900 | 10 | 42.8 | OGSE (cos)
20230615_GONZANY_OGSE_d66 | 7 | 30 | 1175 | 7.6 | 6.5 | 8 | 66.7 | 165 | 6900 | 10 | 52.4 | OGSE (cos)
20230615_GONZANY_OGSE_d66 | 8 | 45 | 525 | 4.8 | 4.6 | 12 | 66.7 | 165 | 6900 | 10 | 53.6 | OGSE (cos)
20230615_GONZANY_OGSE_d66 | 5 o 14 | 0 | 2000 | 10 | 135.4 | - | 10 | 165 | 6900 | 127.3 |  | PGSE monopolar
*Tambien puede ser el protocolo 20230615_GONZANY_OGSE_d66_d55 que parece que contiene las mismas secuencias que se muestran en la tabla solo que juntaron ambos protocolos en uno solo.

## 20230623_BRAIN4
Experiment | 20230623_BRAIN-4 |  | Brain + Syringe
General parameters
Sequence | OGSE EP2D_ADVDIFF | FOV phase [mm] | 240
directions [ms] | 6 | Acq. matrix | 120x120
Number of bvalues | 10 | Phase enc. dir. | A >> P
max duration d [ms] | - | Bandwidth [Hz/Px] | 2192
slice [mm] | 2
slices | 69
mixing time TM [ms] | -
Repetition time TR [ms] | -
Echo time TE [ms] | -
Protocol | seq | Frecuency [Hz] | bval_max [s/mm2] | delta [ms] | Delta_app [ms] | N | max duration d [ms] | Echo time TE [ms] | Repetition time TR [ms] | mixing time TM [ms] | G thorsten [mT/m] | type of seq
20230615_GONZANY_OGSE_d33_d100 | 10 | 0 | 2000 | 33 | 33.5 | - | 33 | 98 | 4700 | 10 | 19.6 | PGSE monopolar
20230615_GONZANY_OGSE_d33_d100 | 11 | 35 | 380 | 6.4 | 5.7 | 4 | 33 | 98 | 4700 | 10 | 53.4 | OGSE (cos)
20230615_GONZANY_OGSE_d33_d100 | 12 | 65 | 105 | 3.1 | 3.5 | 8 | 33 | 98 | 4700 | 10 | 52.9 | OGSE (cos)
20230615_GONZANY_OGSE_d33_d100 | 13 | 95 | 40 | 1.9 | 2.6 | 12 | 33 | 98 | 4700 | 10 | 50.8 | OGSE (cos)
20230615_GONZANY_OGSE_d33_d100 | 5 | 0 | 2000 | 100 | 78.2 | - | 100 | 232 | 8900 | 10 | 4.23 | PGSE monopolar
20230615_GONZANY_OGSE_d33_d100 | 6 | 10 | 3020 | 24.2 | 17.7 | 4 | 100 | 232 | 8900 | 10 | 36.7 | OGSE (cos)
20230615_GONZANY_OGSE_d33_d100 | 7 | 20 | 3020 | 11.7 | 9.3 | 8 | 100 | 232 | 8900 | 10 | 45.3 | OGSE (cos)
20230615_GONZANY_OGSE_d33_d100 | 8 | 30 | 1640 | 7.6 | 6.5 | 12 | 100 | 232 | 8900 | 10 | 50.6 | OGSE (cos)
20230615_GONZANY_OGSE_d33_d100 |  | 0 | 2000 | 10 | 68.4 | - | 10 | 98 | 4700 | 60.3 |  | PGSE monopolar
20230615_GONZANY_OGSE_d33_d100 |  | 0 | 2000 | 10 | 202.4 | - | 10 | 232 | 8900 | 194.3 |  | PGSE monopolar

## 20230623-LUDG-2
Experiment | 20230623-LUDG-2 |  | Brain + Syringe
General parameters
Sequence | OGSE EP2D_ADVDIFF | FOV phase [mm] | 240
directions [ms] | 6 | Acq. matrix | 120x120
Number of bvalues | 10 | Phase enc. dir. | A >> P
max duration d [ms] | - | Bandwidth [Hz/Px] | 2192
slice [mm] | 2
slices | 69
mixing time TM [ms] | -
Repetition time TR [ms] | -
Echo time TE [ms] | -
Protocol* | seq | Frecuency [Hz] | bval_max [s/mm2] | delta [ms] | Delta_app [ms] | N | max duration d [ms] | Echo time TE [ms] | Repetition time TR [ms] | mixing time TM [ms] | G thorsten [mT/m] | type of seq
20230615_GONZANY_OGSE_d55 | 11 | 0 | 2000 | 55 | 48.2 | - | 55 | 142 | 6200 | 10 | 9.79 | PGSE monopolar
20230615_GONZANY_OGSE_d55 | 12 | 20 | 1770 | 11.7 | 9.3 | 4 | 55 | 142 | 6200 | 10 | 49.1 | OGSE (cos)
20230615_GONZANY_OGSE_d55 | 13 | 40 | 505 | 5.5 | 5.1 | 8 | 55 | 142 | 6200 | 10 | 53.5 | OGSE (cos)
20230615_GONZANY_OGSE_d55 | 14 | 55 | 275 | 3.8 | 3.9 | 12 | 55 | 142 | 6200 | 10 | 53.5 | OGSE (cos)
20230615_GONZANY_OGSE_d55 |  | 0 | 2000 | 10 | 112.4 | - | 10 | 142 | 6200 | 104.3 |  | PGSE monopolar
20230615_GONZANY_OGSE_d66 | 6 | 0 | 2000 | 66.7 | 56 | - | 66.7 | 165 | 6900 | 10 | 7.49 | PGSE monopolar
20230615_GONZANY_OGSE_d66 | 7 | 15 | 3210 | 15.9 | 12.1 | 4 | 66.7 | 165 | 6900 | 10 | 42.8 | OGSE (cos)
20230615_GONZANY_OGSE_d66 | 8 | 30 | 1175 | 7.6 | 6.5 | 8 | 66.7 | 165 | 6900 | 10 | 52.4 | OGSE (cos)
20230615_GONZANY_OGSE_d66 | 9 | 45 | 525 | 4.8 | 4.6 | 12 | 66.7 | 165 | 6900 | 10 | 53.6 | OGSE (cos)
20230615_GONZANY_OGSE_d66 |  | 0 | 2000 | 10 | 135.4 | - | 10 | 165 | 6900 | 127.3 |  | PGSE monopolar
*Tambien puede ser el protocolo 20230615_GONZANY_OGSE_d66_d55 que parece que contiene las mismas secuencias que se muestran en la tabla solo que juntaron ambos protocolos en uno solo.
2

## 20230629_MBBL-2
Experiment | 20230629_MBBL-2 |  | Brain + Syringe
General parameters
Sequence | OGSE EP2D_ADVDIFF | FOV phase [mm] | 240
directions [ms] | 6 | Acq. matrix | 120x120
Number of bvalues | 10 | Phase enc. dir. | A >> P
max duration d [ms] | - | Bandwidth [Hz/Px] | 2192
slice [mm] | 2
slices | 69
mixing time TM [ms] | -
Repetition time TR [ms] | -
Echo time TE [ms] | -
Protocol* | seq | Frecuency [Hz] | bval_max [s/mm2] | delta [ms] | Delta_app [ms] | N | max duration d [ms] | Echo time TE [ms] | Repetition time TR [ms] | mixing time TM [ms] | G thorsten [mT/m] | type of seq
20230615_GONZANY_OGSE_d55 | 11 | 0 | 2000 | 55 | 48.2 | - | 55 | 142 | 6200 | 10 | 9.79 | PGSE monopolar
20230615_GONZANY_OGSE_d55 | 12 | 20 | 1770 | 11.7 | 9.3 | 4 | 55 | 142 | 6200 | 10 | 49.1 | OGSE (cos)
20230615_GONZANY_OGSE_d55 | 13 | 40 | 505 | 5.5 | 5.1 | 8 | 55 | 142 | 6200 | 10 | 53.5 | OGSE (cos)
20230615_GONZANY_OGSE_d55 | 14 | 55 | 275 | 3.8 | 3.9 | 12 | 55 | 142 | 6200 | 10 | 53.5 | OGSE (cos)
20230615_GONZANY_OGSE_d55 |  | 0 | 2000 | 10 | 112.4 | - | 10 | 142 | 6200 | 104.3 |  | PGSE monopolar
20230615_GONZANY_OGSE_d66 | 6 | 0 | 2000 | 66.7 | 56 | - | 66.7 | 165 | 6900 | 10 | 7.49 | PGSE monopolar
20230615_GONZANY_OGSE_d66 | 7 | 15 | 3210 | 15.9 | 12.1 | 4 | 66.7 | 165 | 6900 | 10 | 42.8 | OGSE (cos)
20230615_GONZANY_OGSE_d66 | 8 | 30 | 1175 | 7.6 | 6.5 | 8 | 66.7 | 165 | 6900 | 10 | 52.4 | OGSE (cos)
20230615_GONZANY_OGSE_d66 | 9 | 45 | 525 | 4.8 | 4.6 | 12 | 66.7 | 165 | 6900 | 10 | 53.6 | OGSE (cos)
20230615_GONZANY_OGSE_d66 |  | 0 | 2000 | 10 | 135.4 | - | 10 | 165 | 6900 | 127.3 |  | PGSE monopolar
*Tambien puede ser el protocolo 20230615_GONZANY_OGSE_d66_d55 que parece que contiene las mismas secuencias que se muestran en la tabla solo que juntaron ambos protocolos en uno solo.

## 20230630_MBBL-3
Experiment | 20230630_MBBL-3 |  | Brain + Syringe
General parameters
Sequence | OGSE EP2D_ADVDIFF | FOV phase [mm] | 240
directions [ms] | 6 | Acq. matrix | 120x120
Number of bvalues | 10 | Phase enc. dir. | A >> P
max duration d [ms] | - | Bandwidth [Hz/Px] | 2192
slice [mm] | 2
slices | 69
mixing time TM [ms] | -
Repetition time TR [ms] | -
Echo time TE [ms] | -
Protocol* | seq | Frecuency [Hz] | bval_max [s/mm2] | delta [ms] | Delta_app [ms] | N | max duration d [ms] | Echo time TE [ms] | Repetition time TR [ms] | mixing time TM [ms] | G thorsten [mT/m] | type of seq
20230615_GONZANY_OGSE_d40_d100 | 3 | 0 | 2000 | 40 | 38.2 | - | 40 | 117 | 6000 | 10 | 15.1 | PGSE monopolar
20230615_GONZANY_OGSE_d40_d100 | 4 | 25 | 1075 | 9.2 | 7.6 | 4 | 40 | 117 | 6000 | 10 | 53.7 | OGSE (cos)
20230615_GONZANY_OGSE_d40_d100 | 5 | 50 | 250 | 4.2 | 4.3 | 8 | 40 | 117 | 6000 | 10 | 53.4 | OGSE (cos)
20230615_GONZANY_OGSE_d40_d100 | 6 | 75 | 100 | 2.6 | 3.1 | 12 | 40 | 117 | 6000 | 10 | 53.4 | OGSE (cos)
20230615_GONZANY_OGSE_d40_d100 | 8 | 0 | 2000 | 100 | 78.2 | - | 100 | 232 | 8900 | 10 | 4.23 | PGSE monopolar
20230615_GONZANY_OGSE_d40_d100 | 9 | 10 | 3020 | 24.2 | 17.7 | 4 | 100 | 232 | 8900 | 10 | 36.7 | OGSE (cos)
20230615_GONZANY_OGSE_d40_d100 | 10 | 20 | 3020 | 11.7 | 9.3 | 8 | 100 | 232 | 8900 | 10 | 45.3 | OGSE (cos)
20230615_GONZANY_OGSE_d40_d100 | 11 | 30 | 1640 | 7.6 | 6.5 | 12 | 100 | 232 | 8900 | 10 | 50.6 | OGSE (cos)
20230615_GONZANY_OGSE_d40_d100 |  | 0 | 2000 | 10 | 87.4 | - | 10 | 117 | 6000 | 79.3 |  | PGSE monopolar
20230615_GONZANY_OGSE_d40_d100 |  | 0 | 2000 | 10 | 202.4 | - | 10 | 232 | 8900 | 194.3 |  | PGSE monopolar
*También pueden ser los protocolos 20230615_GONZANY_OGSE_d40 y 20230615_GONZANY_OGSE_100 que parecen que contienen las mismas secuencias que se muestran en la tabla solo que juntaron ambos protocolos en uno solo.

## 20230710_LUDG-3
Experiment | 20230710_LUDG-3 |  | Brain + Syringe
General parameters
Sequence | OGSE EP2D_ADVDIFF | FOV phase [mm] | 240
directions [ms] | 6 | Acq. matrix | 120x120
Number of bvalues | 10 | Phase enc. dir. | A >> P
max duration d [ms] | - | Bandwidth [Hz/Px] | 2192
slice [mm] | 2
slices | 69
mixing time TM [ms] | -
Repetition time TR [ms] | -
Echo time TE [ms] | -
Protocol* | seq | Frecuency [Hz] | bval_max [s/mm2] | delta [ms] | Delta_app [ms] | N | max duration d [ms] | Echo time TE [ms] | Repetition time TR [ms] | mixing time TM [ms] | G thorsten [mT/m] | type of seq
20230615_GONZANY_OGSE_d40_d100 | 3 | 0 | 2000 | 40 | 38.2 | - | 40 | 117 | 6000 | 10 | 15.1 | PGSE monopolar
20230615_GONZANY_OGSE_d40_d100 | 4 | 25 | 1075 | 9.2 | 7.6 | 4 | 40 | 117 | 6000 | 10 | 53.7 | OGSE (cos)
20230615_GONZANY_OGSE_d40_d100 | 5 | 50 | 250 | 4.2 | 4.3 | 8 | 40 | 117 | 6000 | 10 | 53.4 | OGSE (cos)
20230615_GONZANY_OGSE_d40_d100 | 6 | 75 | 100 | 2.6 | 3.1 | 12 | 40 | 117 | 6000 | 10 | 53.4 | OGSE (cos)
20230615_GONZANY_OGSE_d40_d100 | 8 | 0 | 2000 | 100 | 78.2 | - | 100 | 232 | 8900 | 10 | 4.23 | PGSE monopolar
20230615_GONZANY_OGSE_d40_d100 | 9 | 10 | 8020 | 24.2 | 17.7 | 4 | 100 | 232 | 8900 | 10 | 36.7 | OGSE (cos)
20230615_GONZANY_OGSE_d40_d100 | 10 | 20 | 3020 | 11.7 | 9.3 | 8 | 100 | 232 | 8900 | 10 | 45.3 | OGSE (cos)
20230615_GONZANY_OGSE_d40_d100 | 11 | 30 | 1640 | 7.6 | 6.5 | 12 | 100 | 232 | 8900 | 10 | 50.6 | OGSE (cos)
20230615_GONZANY_OGSE_d40_d100 |  | 0 | 2000 | 10 | 87.4 | - | 10 | 117 | 6000 | 79.3 |  | PGSE monopolar
20230615_GONZANY_OGSE_d40_d100 |  | 0 | 2000 | 10 | 202.4 | - | 10 | 232 | 8900 | 194.3 |  | PGSE monopolar
*También pueden ser los protocolos 20230615_GONZANY_OGSE_d40 y 20230615_GONZANY_OGSE_100 que parecen que contienen las mismas secuencias que se muestran en la tabla solo que juntaron ambos protocolos en uno solo.